## List1
Part | Value | Qty | Package | Description | MFG | MFGPN | Mouser | Farnell
C1 | 1u | 1 | 805 | Capacitor | Kemet | C0805C105K8RACTU | 80-C0805C105K8R | -
C2 | 100n | 1 | 805 | Capacitor | Kemet | C0805C104K8RACTU | 80-C0805C104K8R | -
C3 | 10n | 1 | 603 | Capacitor | Kemet | C0603C103K8GACTU | 80-C0603C103K8G | -
C4 | 100n | 1 | 805 | Capacitor | Kemet | C0805C104K8RACTU | 80-C0805C104K8R | -
C5 | 10n | 1 | 603 | Capacitor | Kemet | C0603C103K8GACTU | 80-C0603C103K8G | -
C6 | 100n | 1 | 805 | Capacitor | Kemet | C0805C104K8RACTU | 80-C0805C104K8R | -
C7 | 10n | 1 | 603 | Capacitor | Kemet | C0603C103K8GACTU | 80-C0603C103K8G | -
C8 | 100n | 1 | 805 | Capacitor | Kemet | C0805C104K8RACTU | 80-C0805C104K8R | -
C9 | 1u | 1 | 805 | Capacitor | Kemet | C0805C105K8RACTU | 80-C0805C105K8R | -
C10 | 100n | 1 | 805 | Capacitor | Kemet | C0805C104K8RACTU | 80-C0805C104K8R | -
C11 | 100n | 1 | 805 | Capacitor | Kemet | C0805C104K8RACTU | 80-C0805C104K8R | -
C12 | 100n | 1 | 805 | Capacitor | Kemet | C0805C104K8RACTU | 80-C0805C104K8R | -
C13 | 100n | 1 | 805 | Capacitor | Kemet | C0805C104K8RACTU | 80-C0805C104K8R | -
C14 | 100n | 1 | 805 | Capacitor | Kemet | C0805C104K8RACTU | 80-C0805C104K8R | -
C15 | 1u | 1 | 805 | Capacitor | Kemet | C0805C105K8RACTU | 80-C0805C105K8R | -
C16 | 100n | 1 | 805 | Capacitor | TDK | CGA4J2X8R1H104K125AA | 810-CGA4J2X8R1H104K | -
C17 | 100n | 1 | 1206 | Capacitor | Kemet | C1206C104K4RACTU | - | 2522499
C18 | 100n | 1 | 805 | Capacitor | Kemet | C0805C104K8RACTU | 80-C0805C104K8R | -
C19 | 100n | 1 | 805 | Capacitor | Kemet | C0805C104K8RACTU | 80-C0805C104K8R | -
C20 | 100n/250V | 1 | 2420 | Capacitor | - | - | - | -
C21 | 100n | 1 | 603 | Capacitor | Kemet | C0603C103K8GACTU | 80-C0603C103K8G | -
C22 | 10u/16V | 1 | A | Capacitor | - | - | - | -
C23 | 100n | 1 | 805 | Capacitor | Kemet | C0805C104K8RACTU | 80-C0805C104K8R | -
C24 | 100n/250V | 1 | 2420 | Capacitor | - | - | - | -
C25 | 10u/16V | 1 | A | Capacitor | - | - | - | -
C26 | 100n | 1 | 805 | Capacitor | TDK | CGA4J2X8R1H104K125AA | 810-CGA4J2X8R1H104K | -
C27 | 100n | 1 | 805 | Capacitor | Kemet | C0805C104K8RACTU | 80-C0805C104K8R | -
C28 | 100u/16V | 1 | D | Capacitor | - | - | - | -
C29 | 100u/16V | 1 | D | Capacitor | - | - | - | -
C30 | 0,7p | 1 | 402 | Capacitor | Murata | GRM1555C1HR70BA01D | 81-GRM1555C1HR70BA1D | -
C31 | 10u/16V | 1 | A | Capacitor | - | - | - | -
C32 | 4u7/250V | 1 | C_EL_3,5 | Capacitor
C59 | 0.22u/25V | 1 | 1206 | Capacitor | Kemet | C1206C224K3RACTU | 80-C1206C224K3R | 2070500
C63 | 100n | 1 | 1206 | Capacitor | Kemet | C1206C104K4RACTU | - | 2522499
C65 | 10u/16V | 1 | 1206 | Capacitor | Kemet | C1206C106K4RACTU | 80-C1206C106K4R | -
C66 | 10u/16V | 1 | 1206 | Capacitor | Kemet | C1206C106K4RACTU | 80-C1206C106K4R | -
C67 | 10u/16V | 1 | 1206 | Capacitor | Kemet | C1206C106K4RACTU | 80-C1206C106K4R | -
D12 | US1G-E3/61T | 1 | DO-214AC | Diode | Vishay | US1G-E3/61T | - | 9551824
D19 | LL4148 | 1 | SOD-80 | Diode | ON Semi | LL4148 | 512-LL4148 | -
FC1 | 47p | 1 | 805 | Feedthrough Capacitor | TDK | YFF18AC1H470MT0Y0N | 810-YFF18AC1H470MTYN | -
FC2 | 47p | 1 | 805 | Feedthrough Capacitor | TDK | YFF18AC1H470MT0Y0N | 810-YFF18AC1H470MTYN | -
FC3 | 47p | 1 | 805 | Feedthrough Capacitor | TDK | YFF18AC1H470MT0Y0N | 810-YFF18AC1H470MTYN | -
G3 | - | 1 | VL1220 | Battery | Panasonic | VL-1220/HFN | - | 8806543
IC1 | MKW31Z512VHT4 | 1 | QFN48 | MCU | NXP | MKW31Z512VHT4 | 841-MKW31Z512VHT4 | -
IC2 | OPT3001DNP | 1 | SON65P200X200X65-7N | Ambient Sensor | Texas Instruments | OPT3001DNPT | - | 3126192
IC4 | MAX1771ESA | 1 | SO-8 | Step-Up DC-DC Controller | Maxim Integrated | MAX1771ESA+T | - | 2514157
IC5 | TPS22810-Q1 | 1 | SOT23-6 | Load Switch 80mOhm with termal protection with sutdown Iq=0.5uA | Texas Instruments | TPS22810TDBVRQ1 | 595-TPS22810TDBVRQ1 | 3124063
IC6 | TPD2S017 | 1 | DBV | ESD Protection | Texas Instruments | TPD2S017DBVR | 595-TPD2S017DBVR | 3116503
IC7 | USBLC6-4SC6 | 1 | SOT-23-6L | Very low capacitance ESD protection 2 line | - | - | - | -
IC9 | MCP1700T-3302E | 1 | SOT89 | LDO Low Iq 200mA output | Microchip | MCP1700T-3302E/MB | 579-MCP1700T3302E/MB | 1439380
IC20 | FT232RL | 1 | SSOP28 | USB to UART convertor | FTDI | FT232RL-REEL | 895-FT232RL | 1146032
IC3 | DS1339 | 1 | MSOP08 | RTC | Maxim Integrated | ds1339c-33#T&R | - | 3404546
IO2 | 4028 | 1 | SO16 | BCD to decimal DECODER | - | - | - | -
J1 | CX90M-16P | 1 | HRS_CX90M-16P | USB-C | Hirose | CX90M-16P | - | 3019726
JP2 | ANTCON | 1 | ANTCON | U.FL(m) Connector for DPS | Hirose | U.FL-R-SMT-1(10) | - | 1688077
L1 | 5,6nH | 1 | 402 | Inductor HF 5,6nH 300mA | Murata | LQP15MN5N6B02 | 81-LQP15MN5N6B02D | 1515368
L2 | 100nH | 1 | 1206 | Chip Inductors – 1206CS Series Low Inductance Coils | Coilcraft | 1206CS-101XJLB | - | 2286943
L3 | SRR4828A-121M | 1 | SRR4828A | Power Inductor | Bourns | SRR4828A-121M | - | 2775426
L5 | BLM21PG121SN1D | 1 | 805 | EMIFIL Chip Ferrite Bead for GHz Noise | - | - | - | -
LED1 | Green | 1 | 805 | LED | - | - | - | -
LED3 | Green | 1 | 805 | LED | - | - | - | -
Q1 | 32MHz | 1 | ECX1247B | Crystal | ECS | ECS-320-8-47B-7KM-TR | 520-320-8-47B-7KM-TR | -
Q2 | CC5V-T1A 32.768KHz | 1 | 1206 | Crystal
R1 | 820R | 1 | 805 | Rezistor | - | - | - | -
R2 | 5k1 | 1 | 805 | Rezistor | - | - | - | -
R3 | 10k | 1 | 603 | Rezistor | Panasonic | ERJ-3GEYJ105V | 667-ERJ-3GEYJ105V | -
R4 | 5k1 | 1 | 805 | Rezistor | - | - | - | -
R5 | 8k2 | 1 | 1206 | Rezistor | - | - | - | -
R6 | 4k7 | 1 | 805 | Rezistor | - | - | - | -
R7 | 100k | 1 | 1206 | Rezistor | Vishay | CRCW1206124KFKEA | -
R8 | 1M5 | 1 | 2512 | Rezistor | - | - | - | -
R9 | 4k7 | 1 | 805 | Rezistor | - | - | - | -
R10 | 0R | 1 | 603 | Rezistor | - | - | - | -
R11 | NC | 1 | 603 | Rezistor | - | - | - | -
R12 | 270k | 1 | 1206 | Rezistor | Panasonic | ERJ8ENF4223V | -
R27 | 13k | 1 | 805 | Rezistor | - | - | - | -
R29 | 470R | 1 | 805 | Rezistor | - | - | - | -
R32 | 4k7 | 1 | 805 | Rezistor | - | - | - | -
R33 | 4k7 | 1 | 805 | Rezistor | - | - | - | -
R34 | 4k7 | 1 | 805 | Rezistor | - | - | - | -
R35 | 4k7 | 1 | 805 | Rezistor | - | - | - | -
R36 | 4k7 | 1 | 805 | Rezistor | - | - | - | -
R37 | 4k7 | 1 | 805 | Rezistor | - | - | - | -
R38 | 4k7 | 1 | 805 | Rezistor | - | - | - | -
R39 | 4k7 | 1 | 805 | Rezistor | - | - | - | -
R40 | 4k7 | 1 | 805 | Rezistor | - | - | - | -
R41 | 4k7 | 1 | 805 | Rezistor | - | - | - | -
RSENSE | 0R050 | 1 | 2010 | Rezistor | - | - | - | -
T1 | BSC13DN30NSFDATMA1 | 1 | TRANS_BSC076N06NS3-G | Transistor: N-MOSFET | Infineon Technologies | BSC13DN30NSFDATMA1 | - | 2770035
T2 | BCR108 | 1 | SOT-23 | NPN Transistror | - | - | - | -
T7 | MMBTA42 | 1 | SOT23-BEC | NPN Transistror | Nexperia | MMBTA42,215 | - | 2114871
T8 | MMBTA42 | 1 | SOT23-BEC | NPN Transistror | Nexperia | MMBTA42,215 | - | 2114871
T9 | MMBTA42 | 1 | SOT23-BEC | NPN Transistror | Nexperia | MMBTA42,215 | - | 2114871
T10 | MMBTA42 | 1 | SOT23-BEC | NPN Transistror | Nexperia | MMBTA42,215 | - | 2114871
T11 | MMBTA42 | 1 | SOT23-BEC | NPN Transistror | Nexperia | MMBTA42,215 | - | 2114871
T12 | MMBTA42 | 1 | SOT23-BEC | NPN Transistror | Nexperia | MMBTA42,215 | - | 2114871
T13 | MMBTA42 | 1 | SOT23-BEC | NPN Transistror | Nexperia | MMBTA42,215 | - | 2114871
T14 | MMBTA42 | 1 | SOT23-BEC | NPN Transistror | Nexperia | MMBTA42,215 | - | 2114871
T15 | MMBTA42 | 1 | SOT23-BEC | NPN Transistror | Nexperia | MMBTA42,215 | - | 2114871
T16 | MMBTA42 | 1 | SOT23-BEC | NPN Transistror | Nexperia | MMBTA42,215 | - | 2114871
- | H3161-05 |  | - | Nixie Pins | Harwin | H3161-05 | - | 149319
V1 | RZ568M-H3161-01-1.95 |  | RZ568M-H3161-01-1.95 | Nixie Tube | Dalibor Farny | RZ568 | - | -
V1 | RZ568M | 1 | - | Nixie Tube
- | H3161-01 | 11 | - | Nixie Tube Socket